## DATABASE
M/C Type | M/C No. | Machine group | Status | Location | Maker | Model | Volume CC | Pressure | PLATE | VACUUM | Temp Reg | EJECTOR | Mold min | Day light (mm.) | STOKE (mm.) | RANK |  | Remark | Area Sensor Distance (mm.)
INJ | 13 | INJECT 1.6 L 500x600 HOT EM | พร้อมใช้งาน | PRESS 1 | SANYU | VA | 1600 | 150T | 500x600 |  | 2 Zone | 3RT | 245 | 645 | 400
| 14 | INJECT 1.6 L 500x600 HOT EM | พร้อมใช้งาน | PRESS 1 | SANYU | VA | 1600 | 150T | 500x600 | O | 2 Zone | 3RT | 245 | 645 | 400
| 15 | INJECT 1.6 L 500x600 HOT EM | พร้อมใช้งาน | PRESS 1 | SANYU | VA | 1600 | 150T | 500x600 | O | 2 Zone | 3RT | 245 | 645 | 400
| 16 | INJECT 1.6 L 500x600 HOT EM | พร้อมใช้งาน | PRESS 1 | SANYU | VA | 1600 | 150T | 500x600 | O | 2 Zone | 3RT | 245 | 645 | 400
| 17 | INJECT 1.6 L 500x600 HOT EM | พร้อมใช้งาน | PRESS 1 | SANYU | VA | 1600 | 150T | 500x600 |  | 2 Zone | 3RT | 245 | 645 | 400
| 36 | INJECT 1.6 L 500x600 HOT EM | พร้อมใช้งาน | PRESS 1 | SANYU | VA | 1600 | 150T | 500x600 | O | 2 Zone | 3RT | 245 | 645 | 400
| 37 | INJECT 1.6 L 500x600 HOT EM | พร้อมใช้งาน | PRESS 1 | SANYU | VA | 1600 | 150T | 500x600 | O | 2 Zone | 3RT | 245 | 645 | 400
| 38 | INJ 2.5 L 500x600 200T EM | พร้อมใช้งาน | PRESS 1 | SANYU | VA | 2500 | 150T | 500x600 | O | 2 Zone | 3RT | 245 | 645 | 400
| 39 | INJ 2.5 L 500x600 200T EM | พร้อมใช้งาน | PRESS 1 | SANYU | VA | 2500 | 150T | 500x600 | O | 2 Zone | 3RT | 245 | 645 | 400
| 40 | INJECT 1.6 L 500x600 COOL RUNNER VA | พร้อมใช้งาน | PRESS 1 | SANYU | VA | 1600 | 150T | 500x600 |  | 2 Zone | 3RT | 245 | 645 | 400 |  | 1 | Cool runner
| 49 | INJECT 1.6 L 500x600 COOL RUNNER VA | พร้อมใช้งาน | PRESS 1 | SANYU | VA | 1600 | 150T | 500x600 | O | 3 Zone | 3RT | 245 | 645 | 400 |  | 1 | Cool runner
| 50 | INJECT 1.6 L 500x600 COOL RUNNER VA | พร้อมใช้งาน | PRESS 1 | SANYU | VA | 1600 | 150T | 500x600 | O | 3 Zone | 3RT | 245 | 645 | 400 |  | 1 | Cool runner
| 51 | INJECT 1.6 L 500x600 COOL RUNNER VA | พร้อมใช้งาน | PRESS 1 | SANYU | VA | 1600 | 150T | 500x600 | O | 3 Zone | 3RT | 245 | 645 | 400 |  | 1 | Cool runner
| 53 | INJECT 1.6 L 500x600 COOL RUNNER TMA | พร้อมใช้งาน | PRESS 1 | SANYU | VA | 1600 | 150T | 500x600 | O | 3 Zone | 3RT | 245 | 645 | 400 |  | 1 | Cool runner
| 54 | INJECT 1.6 L 500x600 COOL RUNNER TMA | พร้อมใช้งาน | PRESS 1 | SANYU | VA | 1600 | 150T | 500x600 | O | 3 Zone | 3RT | 245 | 645 | 400 |  | 1 | Cool runner
| 55 | INJECT 1.6 L 500x600 COOL RUNNER TMA | พร้อมใช้งาน | PRESS 1 | SANYU | VA | 1600 | 150T | 500x600 | O | 3 Zone | 3RT | 245 | 645 | 400 |  | 1 | Cool runner
| 56 | INJECT 1.6 L 500x600 COOL RUNNER TMA | พร้อมใช้งาน | PRESS 1 | SANYU | VA | 1600 | 150T | 500x600 | O | 3 Zone | 3RT | 245 | 645 | 400 |  | 1 | Cool runner
| 57 | INJECT 1.6 L 500x600 COOL RUNNER TMA | พร้อมใช้งาน | PRESS 1 | SANYU | VA | 1600 | 150T | 500x600 | O | 3 Zone | 3RT | 245 | 645 | 400 |  | 1 | Cool runner
| 58 | INJECT 1.6 L 500x600 COOL RUNNER VA | พร้อมใช้งาน | PRESS 1 | SANYU | VA | 1600 | 150T | 500x600 |  | 2 Zone | 3RT | 245 | 645 | 400 |  | 1 | Cool runner
| 59 | INJECT 1.6 L 500x600 COOL RUNNER VA | พร้อมใช้งาน | PRESS 1 | SANYU | VA | 1600 | 150T | 500x600 |  | 2 Zone | 3RT | 245 | 645 | 400 |  | 1 | Cool runner
| 60 | INJECT 1.6 L 500x600 COOL RUNNER VA | พร้อมใช้งาน | PRESS 1 | SANYU | VA | 1600 | 150T | 500x600 |  | 2 Zone | 3RT | 245 | 645 | 400 |  | 1 | Cool runner
| 61 | INJECT 1.6 L 500x600 COOL RUNNER VA | พร้อมใช้งาน | PRESS 1 | SANYU | VA | 1600 | 150T | 500x600 |  | 2 Zone | 3RT | 245 | 645 | 400 |  | 1 | Cool runner
| 63 | INJECT 1.6 L 500x600 COOL RUNNER VA | พร้อมใช้งาน | PRESS 1 | SANYU | VA | 1600 | 150T | 500x600 |  | 2 Zone | 3RT | 245 | 645 | 400 |  | 1 | Cool runner
| 69 | INJECT 1.6 L 600x600 COOL RUNNER (Daylight 800-870 mm.) | พร้อมใช้งาน | PRESS 1 | SANYU | VC | 2000 | 200T | 600x600 | O | 3 Zone | 3RT | 370 | 890 | 520 |  | 1 | Cool runner
| 73 | INJECT 1.6 L 600x600 COOL RUNNER (Daylight 800-870 mm.) | พร้อมใช้งาน | PRESS 1 | SANYU | VC | 1600 | 200T | 600x600 | O | 3 Zone | 3RT | 315 | 810 | 495 |  | 1 | Cool runner
| 74 | INJECT 1.6 L 600x600 COOL RUNNER (Daylight 800-870 mm.) | พร้อมใช้งาน | PRESS 1 | SANYU | VC | 1600 | 200T | 600x600 | O | 3 Zone | 3RT | 315 | 810 | 495 |  | 1 | Cool runner
| 75 | INJECT 1.6 L 600x600 COOL RUNNER VC | พร้อมใช้งาน | PRESS 1 | SANYU | VC | 1600 | 200T | 600x600 | O | 3 Zone | 3RT | 315 | 750 | 435 |  | 1 | Cool runner | 200 มม.
| 76 | INJECT 1.6 L 600x600 COOL RUNNER VC | พร้อมใช้งาน | PRESS 1 | SANYU | VC | 1600 | 200T | 600x600 | O | 3 Zone | 3RT | 315 | 750 | 435 |  | 1 | Cool runner | 200 มม.
| 77 | INJECT 1.6 L 600x600 COOL RUNNER VC | พร้อมใช้งาน | PRESS 1 | SANYU | VC | 1600 | 200T | 600x600 | O | 3 Zone | 3RT | 315 | 690 | 375 |  | 1 | Cool runner | 150 มม.
| 78 | INJECT 1.6 L 600x600 COOL RUNNER (Daylight 800-870 mm.) | พร้อมใช้งาน | PRESS 1 | SANYU | VC | 1600 | 200T | 600x600 | O | 3 Zone | 3RT | 315 | 890 | 575 |  | 1 | Cool runner
| 79 | INJECT 1.6 L 600x600 COOL RUNNER (Daylight 800-870 mm.) | พร้อมใช้งาน | PRESS 1 | SANYU | VC | 1600 | 200T | 600x600 | O | 3 Zone | 3RT | 315 | 890 | 575 |  | 1 | Cool runner
| 80 | INJECT 1.6 L 600x600 COOL RUNNER VC | พร้อมใช้งาน | PRESS 1 | SANYU | VC | 1600 | 200T | 600x600 | O | 3 Zone | 3RT | 315 | 750 | 435 |  | 1 | Cool runner | 200 มม.
| 81 | INJECT 1.6 L 600x600 COOL RUNNER VC | พร้อมใช้งาน | PRESS 1 | SANYU | VC | 1600 | 200T | 600x600 | O | 3 Zone | 3RT | 315 | 690 | 375 |  | 1 | Cool runner | 200 มม.
| 82 | INJECT 1.6 L 600x600 COOL RUNNER VC | พร้อมใช้งาน | PRESS 1 | SANYU | VC | 1600 | 200T | 600x600 | O | 3 Zone | 3RT | 315 | 690 | 375 |  | 1 | Cool runner | 200 มม.
| 83 | INJECT 1.6 L 600x600 COOL RUNNER VC | พร้อมใช้งาน | PRESS 1 | SANYU | VC | 1600 | 200T | 600x600 | O | 3 Zone | 3RT | 315 | 690 | 375 |  | 1 | Cool runner | 150 มม.
| 84 | INJECT 1.6 L 600x600 COOL RUNNER VC | พร้อมใช้งาน | PRESS 1 | SANYU | VC | 1600 | 200T | 600x600 | O | 3 Zone | 3RT | 315 | 690 | 375 |  | 1 | Cool runner | 150 มม.
| 85 | INJECT 1.6 L 600x600 COOL RUNNER VC | พร้อมใช้งาน | PRESS 1 | SANYU | VC | 1600 | 200T | 600x600 | O | 3 Zone | 3RT | 315 | 750 | 435 |  | 1 | Cool runner | 200 มม.
| 86 | INJECT 1.6 L 600x600 COOL RUNNER VC | พร้อมใช้งาน | PRESS 1 | SANYU | VC | 1600 | 200T | 600x600 | O | 3 Zone | 3RT | 315 | 690 | 375 |  | 1 | Cool runner
| 88 | INJECT 1.6 L 600x600 COOL RUNNER (Daylight 800-870 mm.) | พร้อมใช้งาน | PRESS 1 | SANYU | VC | 1600 | 200T | 600x600 | O | 3 Zone | 3RT | 315 | 810 | 495 |  | 1 | Cool runner
| 89 | INJECT 1.6 L 600x600 COOL RUNNER (Daylight 800-870 mm.) | พร้อมใช้งาน | PRESS 1 | SANYU | VC | 1600 | 200T | 600x600 | O | 3 Zone | 3RT | 315 | 890 | 575 |  | 1 | Cool runner
| 90 | INJECT 2.5 L 700x700 COOL RUNNER VJ | พร้อมใช้งาน | PRESS 1 | SANYU | VJ | 2500 | 250T | 700x700 | O | 3 Zone |  | 370 | 890 | 520 |  |  | Cool runner
| 91 | INJECT 2.5 L 700x700 COOL RUNNER VJ | พร้อมใช้งาน | PRESS 1 | SANYU | VJ | 2500 | 250T | 700x700 | O | 3 Zone |  | 370 | 890 | 520 |  |  | Cool runner
| 92 | INJECT 2.5 L 700x700 COOL RUNNER VJ | พร้อมใช้งาน | PRESS 1 | SANYU | VJ | 2500 | 250T | 700x700 | O | 3 Zone |  | 370 | 890 | 520 |  |  | Cool runner
| 93 | INJECT 2.5 L 700x700 COOL RUNNER VJ | พร้อมใช้งาน | PRESS 1 | SANYU | VJ | 2500 | 250T | 700x700 | O | 3 Zone |  | 370 | 890 | 520 |  |  | Cool runner
| 94 | INJECT 2.5 L 700x700 COOL RUNNER VJ | พร้อมใช้งาน | PRESS 1 | SANYU | VJ | 2500 | 250T | 700x700 | O | 3 Zone |  | 370 | 890 | 520 |  |  | Cool runner
INJ 350T | 1 | INJ 350 T 700x700 COOL RUNNER | พร้อมใช้งาน | PRESS 1 | PAN STONE | 350T/2000 | 2000 | 350T | 700x700 | O | 3 Zone | 4RT | 300 | 900 | 600 |  |  | Cool runner
| 2 | INJ 350 T 700x700 COOL RUNNER | พร้อมใช้งาน | PRESS 1 | PAN STONE | 350T/2000 | 2000 | 350T | 700x700 | O | 3 Zone | 4RT | 300 | 900 | 600 |  |  | Cool runner
| 3 | INJ 350 T 700x700 COOL RUNNER | พร้อมใช้งาน | PRESS 1 | PAN STONE | 350T/2000 | 2000 | 350T | 700x700 | O | 3 Zone | 4RT | 300 | 900 | 600 |  |  | Cool runner
INM | 17 | INJECT 0.8 L 450x510 | พร้อมใช้งาน | PRESS 1 | LIN CHENG | IRH-250 S2 | 800 | 100T | 450x510 |  | 2 Zone | 3RT | 100 | 400 | -
| 28 | INJECT 0.8 L 450x510 | พร้อมใช้งาน | PRESS 1 | LIN CHENG | IRH-250 S2 | 800 | 100T | 450x510 |  | 2 Zone | 3RT | 100 | 400 | - |  |  | Option : Injection transfer
| 29 | INJECT 0.8 L 450x510 | พร้อมใช้งาน | PRESS 1 | PAN STONE | INJ-100/1000 | 800 | 100T | 450x510 | O | 2 Zone | 3RT | 100 | 450 | -
| 32 | INJECT 0.8 L 450x510 | พร้อมใช้งาน | PRESS 1 | PAN STONE | INJ-150/1000 | 800 | 150T | 450x510 | O | 2 Zone | 3RT | 100 | 450 | -
| 33 | INJECT 0.8 L 450x510 | พร้อมใช้งาน | PRESS 1 | PAN STONE | INJ-150/1000 | 800 | 150T | 450x510 | O | 2 Zone | 3RT | 100 | 450 | -
| 34 | INJECT 0.8 L 450x510 | พร้อมใช้งาน | PRESS 1 | PAN STONE | INJ-150/1000 | 800 | 150T | 450x510 | O | 2 Zone | 3RT | 100 | 450 | -
| 37 | INJECT 0.8 L 450x510 | พร้อมใช้งาน | PRESS 1 | PAN STONE | INJ-150/1000 | 800 | 150T | 450x510 | O | 2 Zone | 3RT | 100 | 450 | -
| 38 | INJECT 0.8 L 450x510 | พร้อมใช้งาน | PRESS 1 | PAN STONE | INJ-150/1000 | 800 | 150T | 450x510 | O | 2 Zone | 3RT | 100 | 450 | - |  |  | STOP PLAN
| 39 | INJECT 0.8 L 450x510 | พร้อมใช้งาน | PRESS 1 | PAN STONE | INJ-150/1000 | 800 | 150T | 450x510 | O | 2 Zone | 3RT | 100 | 450 | - |  |  | STOP PLAN
510 PRESS | 17 | PRESS 510X510 | พร้อมใช้งาน | PRESS 1 | LI EI | SV | - | 150T | 510x510 | - | - | 3RT | 0 | - | -
| 18 | PRESS 510X510 | พร้อมใช้งาน | PRESS 1 | LI EI | SV | - | 150T | 510x510 | - | - | 3RT | 0 | - | - |  |  | STOP PLAN
| 19 | PRESS 510X510 | พร้อมใช้งาน | PRESS 1 | LI EI | SV | - | 150T | 510x510 | - | - | 3RT | 0 | - | - |  |  | STOP PLAN
| 20 | PRESS 510X510 | พร้อมใช้งาน | PRESS 1 | LI EI | SV | - | 150T | 510x510 | - | - | 3RT | 0 | - | - |  |  | STOP PLAN
VAC | 20 | VACUUM 700x700 | พร้อมใช้งาน | PRESS 1 | HONG YOW THAI | SV | - | 300T | 700x700 | - | - | 3RT | 0 | 400 | - |  |  | STOP PLAN
| 21 | VACUUM 700x700 | พร้อมใช้งาน | PRESS 1 | HONG YOW THAI | SV | - | 300T | 700x700 | - | - | 3RT | 0 | 400 | - |  |  | STOP PLAN
| 26 | VACUUM 510x510 | พร้อมใช้งาน | PRESS 1 | HONG YOW THAI | SV | - | 150T | 510x510 | - | - | 3RT | 0 | 400 | -
| 27 | VACUUM 510x510 | พร้อมใช้งาน | PRESS 1 | HONG YOW THAI | SV | - | 150T | 510x510 | - | - | 3RT | 0 | 400 | -
INJ300T | 1 | INJECT 300T | พร้อมใช้งาน | PRESS 1 | KUEMIN | KS-300 | 1800 | 300T | 620x700 | - | - | 3RT | - | 500 | 450 |  |  | Option : Injection transfer
INJ400T | 1 | INJECT 400T | พร้อมใช้งาน | PRESS 1 | KUEMIN | KS-400 | 3000 | 400T | 650x750 | - | 2 point | 3RT | - | 650 | 550 |  |  | Option : Injection transfer
Note on T1: PIYAWONG: Gromment, COVER SUB-ASSY, STEERING COLUMN HOLE

## Sheet1
Machine Type | จำนวนเครื่องทั้งหมด
INJECT 1.6 L 500x600 HOT EM | 7
INJ 2.5 L 500x600 200T EM | 2
INJECT 1.6 L 500x600 COOL RUNNER VA | 9
INJECT 1.6 L 500x600 COOL RUNNER TMA | 5
INJECT 1.6 L 600x600 COOL RUNNER VC | 10
INJECT 1.6 L 600x600 COOL RUNNER (Daylight 800-870 mm.) | 7
INJECT 2.5 L 700x700 COOL RUNNER VJ | 5
INJ 350 T 700x700 COOL RUNNER | 3
INJECT 0.8 L 450x510 | 9
PRESS 510X510 | 4
VACUUM 700x700 | 2
VACUUM 510x510 | 2
INJECT 300T | 1
INJECT 400T | 1
67